## Constants and assumptions
Name | Variable name | Value | Unit | References
Concentration: neutral electrolyte | electrolyte_conc | 1 | M
Cost: CO2 | CO2_cost_USD_tCO2 | 75 | $/t CO2 | IEA, average for power generation; assumes zero transportation cost but has some buffer since transport is $2-14/t CO2
Cost: DI water | water_cost_USD_kg | 0.0145 | $/kg | Alerte, Sargent (ACS Sust. Chem. Eng. 2023): $14.5/tonne DI | Seider et al 2017: $0.27/m3 for process water = $0.00027/kg
Cost: Electrolyzer | electrolyzer_capex_USD_m2 | 5000 | $/m2 | Badgett, Cortright (J Cleaner Prod 2022)
Crossover: acidic electrolyte | crossover_acid | 0 | mol CO2/mol e-
Crossover: alkaline electrolyte | crossover_alkaline | 0.65 | mol CO2/mol e-
Crossover: neutral electrolyte | crossover_neutral | 0.5 | mol CO2/mol e-
Density: salt solutions | density_kgm3 | 1000 | kg/m3
Efficiency: carbon capture | carbon_capture_efficiency | 90% |  | Brandl, Mac Dowell (Int. J. Greenhouse Gas Control 2021)
Efficiency: separations (second-law) | PSA_second_law_efficiency | 7% |  | Moore, Hahn (Joule 2023)
Electrolyzer assumption: Ohmic resistance | R_ohmcm2 | 1 | Ω.cm2 | Weng, Weber (Energy Environ. Sci. 2019)
Equilibrium potential: OER | an_E_eqm | 1.23 | V vs RHE | Weng, Weber (Energy Environ. Sci. 2019)
Faraday's constant | F | 96485.3321 | C/mol e-
Ideal gas constant | R | 8.3145 | J/mol.K
Molar mass: CO2 | MW_CO2 | 44.0095 | g/mol
Molar mass: K2CO3 | MW_K2CO3 | 138.2055 | g/mol
Molar mass: O2 | MW_O2 | 31.9988 | g/mol
Molar mass: water | MW_H2O | 18.0158 | g/mol
Pressure | P | 101325 | Pa
Process assumption: capacity factor | capacity_factor | 95.89%
Process assumption: default battery capacity | battery_capacity | 0
Process assumption: plant lifetime | lifetime_years | 20 | years
Process assumption: production basis | product_rate_kg_day | 50000 | kg/day
Process assumption: stack lifetime | stack_lifetime_years | 5 | years
Ratio: Mole fraction of water in cathode outlet gas | cathode_outlet_humidity | 5%
Ratio: Water feed vs product rate | excess_water_ratio | 2500 | mol/s water per mol/s oxygen
Reference current density: OER | an_j_ref | 10 | mA/cm2 | Shin, Jiao (Nat. Sust. 2021)
Reference overpotential: OER | an_eta_ref | 0.247 | V | Shin, Jiao (Nat. Sust. 2021)
Tafel slope: anode | an_Tafel_slope | 41 | mV/dec | Shin, Jiao (Nat. Sust. 2021)
Temperature: separations | T_sep | 313.15 | K | Moore, Hahn (Joule 2023)
Temperature: streams | T_streams | 313.15 | K
Unit conversion: K to °C | K_to_C | 273.15 | K
Unit conversion: kWh to kJ | kJ_per_kWh | 3600 | kJ/kWh
Unit conversion: mmBtu to kJ | kJ_per_mmBtu | 1055870 | kJ/mmBtu
Unit conversion: mmBtu to kWh | kWh_per_mmBtu | 293.2972 | kWh/mmBtu

## Products
Product | Phase | Molecular weight (g/mol) | n (mol e-/ mol product) | z (mol CO2/ mol product) | LHV (kJ/kg product) | Cost ($/kg product) | Standard potential, pH = 0 (V vs SHE) | Standard potential (V vs RHE) | Reference overpotential (V) | Tafel slope (mV/dec) | Reference current density (mA/cm2) | FECO2R at SPC = 0 | Optimal SPC @ 7.6 c/kWh, Hawks model | Optimal j @ 7.6 c/kWh, Hawks model | References | References 2
H2 | gas | 2.0159 | 2 | 0 | 120087 | 2 | 0 | 0
CO | gas | 28.0101 | 2 | 1 | 10160 | 0.6 | -0.06 | -0.1 | -0.44 | -230 | 10 | 0.95 | 0.1138 | 511.8 | Shin, Jiao (Nat. Sust. 2021) | George, Kirk-Othmer Encyclopedia 2001; (but $0.1 Guerra 2023)
Ethylene | gas | 28.054 | 12 | 2 | 47741 | 1.3 | 0.09 | 0.08 | -0.306 | -426 | 1 | 0.7 | 0.02619 | 475.2 | Shin, Jiao (Nat. Sust. 2021) | Jouny, Jiao I&EC 2019 - but $0.6 Guerra 2023
Formic acid | liquid | 46.025 | 2 | 1 |  | 0.74 | -0.07 | -0.12 | -0.712 | -416 | 10 | 0.95 |  |  | Shin, Jiao (Nat. Sust. 2021) | Jouny, Jiao I&EC 2020; Guerra 2023 $0.74
Ethanol | liquid | 46.0684 | 12 | 2 | 26700 | 1 | 0.1 | 0.09 | -0.306 | -426 | 10 | 0.4 |  |  | Shin, Jiao (Nat. Sust. 2021) | Jouny, Jiao I&EC 2021 - but $0.5 Guerra 2023
Methane | gas | 16.0425 | 8 | 1 | 50000 | 0.18 | 0.18 | 0.17 | [7 empty] | Jouny, Jiao I&EC 2022
Acetic acid | liquid | 60.052 | 8 | 2 |  |  | 0.09 | 0.11
n-Propanol | liquid | 60.095 | 18 | 3 |  | 1.43 | 0.11 | 0.1
Methane from CO | gas | 16.0425 | 6 | 1 | 50000 | 0.18 | 0.29 | 0.26 | [7 empty] | Jouny, Jiao I&EC 2022
Ethylene from CO | gas | 28.054 | 8 | 2 | 47741 | 1.3 | 0.22 | 0.17 | [7 empty] | Jouny, Jiao I&EC 2019 - but $0.6 Guerra 2023
Ethanol from CO | liquid | 46.0684 | 8 | 2 | 26700 | 1 | 0.22 | 0.19 | [7 empty] | Jouny, Jiao I&EC 2021 - but $0.5 Guerra 2023
Acetic acid from CO | liquid | 60.052 | 4 | 2 | 0 | 0 | 0.34
n-Propanol from CO | liquid | 60.095 | 12 | 3 | 0 | 1.43 | 0.25
References | - | - | Nitopi Jaramillo Chem Rev 2019 | - | Engineering Toolbox, Engineering Toolbox | See References 2 col | Bui Weber Chem Rev 2022 | Nitopi Jaramillo Chem Rev 2019 | See References col | See References col | See References col
Note on I15: [Threaded comment] Your version of Excel allows you to read this threaded comment; however, any edits to it will get removed if the file is opened in a newer version of Excel. Learn more: https://go.microsoft.com/fwlink/?linkid=870924 Comment: Calculated from thermodynamics assuming aqueous state for products and standard states

## Utilities
Utility | Cost ($/kWh) | CO2 emissions (g CO2/kWh) | References
Electricity - solar | 0.024 | 50 | Lazard April 2023; NREL 2021 | https://www.lazard.com/research-insights/2023-levelized-cost-of-energyplus/ | https://www.nrel.gov/analysis/life-cycle-assessment.html - 75th percentile, harmonized
Electricity - onshore wind | 0.024 | 20 | Lazard April 2023; NREL 2021 | https://www.lazard.com/research-insights/2023-levelized-cost-of-energyplus/ | https://www.nrel.gov/analysis/life-cycle-assessment.html - 75th percentile, harmonized
Electricity - wind + storage | 0.042 |  | Lazard April 2023; GREET 2022
Electricity - current California mix | 0.01605 | 230.9306 | April 2023 Industrial Retail EIA; GREET 2022
Electricity - current US mix | 0.0762 | 414.1043 | April 2023 Industrial retail EIA; GREET 2022
Heat - NG | 0.0075691 | 254.376 | April 2023 Henry Hub (via EIA); Chen Allen Procedia 2019
Shin, Jiao assumption | 0.03 |  | Shin, Jiao (Nat. Sust. 2021)
Electric utility chosen | 0.0762 | 414.1043
Heat utility chosen | 0.0075691 | 254.376
Battery storage | 200 |  | NREL 2021

## Echem syngas vs CO + H2
Directly make 1:2 CO:H2 (stoich) syngas |  |  |  | Make CO and H2 separately
Production cost w cathode sep | 1.1 | kg CO |  | CO cost by echem | 0.5 | kg CO | 20230901 results; 50 t/day plant
Production cost minus cathode sep | 1.0847 | kg CO |  | H2 cost | 2 | kg H2 | NEL's target is $1.5, $2 is pretty reasonable
Capex | 18950229.0937 |  |  |  | 0.68992 | kg syngas
Capex minus cathode sep | 13865294.4378
Capex minus cathode sep | 0.039615 | kg CO
Cell V | 2.5 | V |  | 3 | V
Total cost w/o separations | 1.1243 | kg CO
Total cost w/o separations | 1.2873 | kg syngas
[8 empty] | 33%-67% vol blend | 1 | mol | 0.010583 | kg
| Market price |  | 0.06 | kg 1/2 CO/H2 blend |  | Jouny, Jiao |  | CO | 0.33 | mol | 0.0092433 | kg
|  |  | 30 | TCM |  | https://link.springer.com/article/10.1007/s11027-014-9588-x#Sec2 |  | H2 | 0.67 | mol | 0.00134 | kg
|  |  | 0.070299 | kg 1/2 CO/H2 blend
|  |  | 5 | MMBtu |  | https://www.nrel.gov/docs/fy04osti/35592.pdf |  | Density | 24.8 | normal L/mol
|  |  |  | kg 1/2 CO/H2 blend |  |  |  |  | 0.0023433 | TCM/kg
| Low | High
CO price | 0.35 | 0.85 | $/m3 | For 25000 m3/day = 31 t/day |  |  | https://onlinelibrary.wiley.com/doi/10.1002/0471238961.0301180216090518.a02.pub2
CO density, NTP | 1.09 |  | kg/m3
CO price | 0.32109 | 0.77978 | $/kg
| 321.0878 | 779.7848 | $/ton
CO price, midpoint | 550.4363 |  |  | 27251.1095

## Kas Smith curvefit (copy)
Functional form
FECO = 0.9607 - 4.7306·XCO25.4936
[15 empty] | OER current | 750 | mA
Name | Value | Unit | Source | [11 empty] | OER mol flow | 1.9433e-06 | mol/s
R | 8.3145 | J/mol.K | [12 empty] | MEA anolyte | 5 | ml/min
F | 96485.3321 | C/mol e- | [12 empty] | Anolyte mol flow | 0.0046296 | mol/s
T | 273.15 | K | [12 empty] | Excess ratio | 2382.3539
P | 101325 | Pa
K to °C | 273.15 | K
mol/s per ccm NTP | 7.3709e-07 | mol/s per sccm
mol/s per sccm | 7.4358e-07 | mol/s per sccm
mol/s per mA (2 e-) | 5.1821e-09 | mol/s per mA
Data | [5 empty] | Derived data
15 mL/min |  | 10 mL/min |  | 5 mL/min |  | 15 mL/min |  |  | 10 mL/min |  |  | 5 mL/min
jtotal | FECO | jtotal | FECO | jtotal | FECO | FECO | XCO2 | 0.9607-FECO | FECO | XCO2 | 0.9607-FECO | FECO | XCO2 | 0.9607-FECO
-51.5245 | 96.0699 | -270.6914 | 95.2746 | -100.2096 | 95.5627 | 96.07% | 2.3% | 7.806e-05% | 95.27% | 17.97% | 0.7954% | 95.56% | 13.35% | 0.5073%
-89.798 | 96.042 | -308.9564 | 95.0948 | -138.4763 | 95.4154 | 96.04% | 4.007% | 0.02797% | 95.09% | 20.48% | 0.9752% | 95.42% | 18.42% | 0.6546%
-128.0672 | 95.9381 | -347.225 | 94.98 | -176.7394 | 95.203 | 95.94% | 5.708% | 0.1319% | 94.98% | 22.98% | 1.09% | 95.2% | 23.45% | 0.867%
-166.3419 | 95.932 | -385.4948 | 94.887 | -214.997 | 94.8928 | 95.93% | 7.414% | 0.138% | 94.89% | 25.49% | 1.183% | 94.89% | 28.44% | 1.177%
-204.6136 | 95.8715 | -423.7585 | 94.6854 | -253.2448 | 94.409 | 95.87% | 9.114% | 0.1985% | 94.69% | 27.96% | 1.385% | 94.41% | 33.32% | 1.661%
-242.8816 | 95.7459 | -462.0272 | 94.5707 | -291.4864 | 93.8166 | 95.75% | 10.8% | 0.3241% | 94.57% | 30.45% | 1.499% | 93.82% | 38.12% | 2.253%
-281.1527 | 95.6746 | -500.2878 | 94.3148 | -329.7109 | 92.9203 | 95.67% | 12.5% | 0.3954% | 94.31% | 32.88% | 1.755% | 92.92% | 42.7% | 3.15%
-319.4274 | 95.6684 | -538.5435 | 93.9721 | -367.89 | 91.2206 | 95.67% | 14.2% | 0.4016% | 93.97% | 35.27% | 2.098% | 91.22% | 46.78% | 4.849%
-357.6942 | 95.5211 | -576.7968 | 93.586 | -395.5642 | 88.348 | 95.52% | 15.87% | 0.5489% | 93.59% | 37.62% | 2.484% | 88.35% | 48.71% | 7.722%
-395.9634 | 95.4172 | -615.0489 | 93.1781 | -411.0582 | 85.4438 | 95.42% | 17.55% | 0.6528% | 93.18% | 39.94% | 2.892% | 85.44% | 48.95% | 10.63%
-434.2357 | 95.3676 | -653.2924 | 92.6183 | -22.3692 | 96.0885 | 95.37% | 19.24% | 0.7024% | 92.62% | 42.17% | 3.452% | 96.09% | 2.996% | -0.0185%
-472.5019 | 95.2095 | -691.5334 | 92.0151 | -53.4277 | 96.0835 | 95.21% | 20.9% | 0.8605% | 92.02% | 44.35% | 4.055% | 96.08% | 7.155% | -0.01348%
-510.7742 | 95.1599 | -729.7591 | 91.1404 |  |  | 95.16% | 22.58% | 0.9101% | 91.14% | 46.35% | 4.93%
-549.041 | 95.0126 | -767.9799 | 90.179 |  |  | 95.01% | 24.24% | 1.057% | 90.18% | 48.27% | 5.891%
-587.309 | 94.887 | -806.1835 | 88.9135 |  |  | 94.89% | 25.89% | 1.183% | 88.91% | 49.96% | 7.156%
-625.5751 | 94.7288 | -844.3786 | 87.4961 |  |  | 94.73% | 27.53% | 1.341% | 87.5% | 51.49% | 8.574%
-663.8407 | 94.5598 | -882.5583 | 85.8073 |  |  | 94.56% | 29.16% | 1.51% | 85.81% | 52.78% | 10.26%
-702.105 | 94.3691 | -920.7258 | 83.9014 |  |  | 94.37% | 30.78% | 1.701% | 83.9% | 53.84% | 12.17%
-740.3675 | 94.1458 | -958.8853 | 81.8544 |  |  | 94.15% | 32.38% | 1.924% | 81.85% | 54.7% | 14.22%
-778.6293 | 93.9116 | -997.0411 | 79.7422 |  |  | 93.91% | 33.97% | 2.158% | 79.74% | 55.41% | 16.33%
-816.8881 | 93.6232 | -1028.2616 | 78.0514 |  |  | 93.62% | 35.53% | 2.447% | 78.05% | 55.93% | 18.02%
-855.1463 | 93.3239 | -28.0162 | 96.0876 |  |  | 93.32% | 37.08% | 2.746% | 96.09% | 1.876% | -0.01759%
-893.4045 | 93.0246 | -138.1219 | 95.876 |  |  | 93.02% | 38.61% | 3.045% | 95.88% | 9.229% | 0.194%
-931.6578 | 92.6385 | -177.6509 | 95.8696 |  |  | 92.64% | 40.1% | 3.432% | 95.87% | 11.87% | 0.2004%
-969.9099 | 92.2307 | -214.3565 | 95.8637 |  |  | 92.23% | 41.56% | 3.839% | 95.86% | 14.32% | 0.2063%
-1008.154 | 91.6817 | -245.4041 | 95.6649 |  |  | 91.68% | 42.94% | 4.388% | 95.66% | 16.36% | 0.4051%
-1046.3962 | 91.1002 | -56.2731 | 96.4706 |  |  | 91.1% | 44.29% | 4.97% | 96.47% | 3.783% | -0.4006%
-1084.6305 | 90.3775 | -95.7802 | 96.0766 |  |  | 90.38% | 45.54% | 5.692% | 96.08% | 6.413% | -0.006643%
-1122.866 | 89.6766 |  |  |  |  | 89.68% | 46.78% | 6.393%
-1161.0874 | 88.7259 |  |  |  |  | 88.73% | 47.86% | 7.344%
-1199.3052 | 87.7102 |  |  |  |  | 87.71% | 48.87% | 8.36%
-1237.5192 | 86.6293 |  |  |  |  | 86.63% | 49.81% | 9.441%
-1275.7253 | 85.4073 |  |  |  |  | 85.41% | 50.62% | 10.66%
-1313.9283 | 84.131 |  |  |  |  | 84.13% | 51.36% | 11.94%
-1352.1258 | 82.757 |  |  |  |  | 82.76% | 51.99% | 13.31%
-1390.3307 | 81.5133 |  |  |  |  | 81.51% | 52.65% | 14.56%
-1428.53 | 80.1719 |  |  |  |  | 80.17% | 53.21% | 15.9%
-1466.719 | 78.6459 |  |  |  |  | 78.65% | 53.59% | 17.42%
-1499.6969 | 77.2673 |  |  |  |  | 77.27% | 53.84% | 18.8%
Functional form
[6 empty] | XCO2 | FECO
[6 empty] | 2.3% | 96.07%
[6 empty] | 4.007% | 96.07%
[6 empty] | 5.708% | 96.07%
[6 empty] | 7.414% | 96.07%
[6 empty] | 9.114% | 96.07%
[6 empty] | 10.8% | 96.07%
[6 empty] | 12.5% | 96.06%
[6 empty] | 14.2% | 96.06%
[6 empty] | 15.87% | 96.05%
[6 empty] | 17.55% | 96.04%
[6 empty] | 19.24% | 96.01%
[6 empty] | 20.9% | 95.98%
[6 empty] | 22.58% | 95.94%
[6 empty] | 24.24% | 95.87%
[6 empty] | 25.89% | 95.79%
[6 empty] | 27.53% | 95.67%
[6 empty] | 29.16% | 95.53%
[6 empty] | 30.78% | 95.34%
[6 empty] | 32.38% | 95.1%
[6 empty] | 33.97% | 94.81%
[6 empty] | 35.53% | 94.46%
[6 empty] | 37.08% | 94.04%
[6 empty] | 38.61% | 93.53%
[6 empty] | 40.1% | 92.95%
[6 empty] | 41.56% | 92.27%
[6 empty] | 42.94% | 91.52%
[6 empty] | 44.29% | 90.68%
[6 empty] | 45.54% | 89.78%
[6 empty] | 46.78% | 88.78%
[6 empty] | 47.86% | 87.81%
[6 empty] | 48.87% | 86.81%
[6 empty] | 49.81% | 85.79%
[6 empty] | 50.62% | 84.83%
[6 empty] | 51.36% | 83.9%
[6 empty] | 51.99% | 83.06%
[6 empty] | 52.65% | 82.12%
[6 empty] | 53.21% | 81.29%
[6 empty] | 53.59% | 80.7%
[6 empty] | 53.84% | 80.31%