## Constants and assumptions
Name | Variable name | Value | Unit | References
Concentration: neutral electrolyte | electrolyte_conc | 1 | M
Cost: CO2 | CO2_cost_USD_tCO2 | 75 | $/t CO2 | Baylin-Stern, Berghout (IEA, 2021) | Average for power generation; assumes zero transportation cost but has some buffer since transport is $2-14/t CO2
Cost: DI water | water_cost_USD_kg | 0.0145 | $/kg | Alerte, Sargent (ACS Sust. Chem. Eng. 2023): $14.5/tonne DI | Seider et al 2017: $0.27/m3 for process water = $0.00027/kg
Cost: Electrolyzer | electrolyzer_capex_USD_m2 | 5173.9749 | $/m2 | Badgett, Cortright (J. Cleaner Prod. 2022) | CEPCI 2021: 773.1 CEPCI 2024: 800
Crossover: acidic electrolyte | crossover_acid | 0 | mol CO2/mol e-
Crossover: alkaline electrolyte | crossover_alkaline | 0.65 | mol CO2/mol e-
Crossover: neutral electrolyte | crossover_neutral | 0.5 | mol CO2/mol e-
Density: salt solutions | density_kgm3 | 1000 | kg/m3
Efficiency: carbon capture | carbon_capture_efficiency | 90% |  | Brandl, Mac Dowell (Int. J. Greenhouse Gas Control 2021)
Efficiency: separations (second-law) | PSA_second_law_efficiency | 7% |  | Moore, Hahn (Joule 2023)
Electrolyzer assumption: Ohmic resistance | R_ohmcm2 | 1 | Ω.cm2 | Weng, Weber (Energy Environ. Sci. 2019)
Equilibrium potential: OER | an_E_eqm | 1.23 | V vs RHE | Weng, Weber (Energy Environ. Sci. 2019)
Faraday's constant | F | 96485.3321 | C/mol e-
Gas constant | R | 8.3145 | J/mol.K
Molar mass: CO2 | MW_CO2 | 44.0095 | g/mol
Molar mass: K2CO3 | MW_K2CO3 | 138.2055 | g/mol
Molar mass: O2 | MW_O2 | 31.9988 | g/mol
Molar mass: water | MW_H2O | 18.0158 | g/mol
Pressure | P | 101325 | Pa
Process assumption: capacity factor | capacity_factor | 95.89%
Process assumption: default battery capacity | battery_capacity | 0
Process assumption: plant lifetime | lifetime_years | 20 | years
Process assumption: production basis | product_rate_kg_day | 50000 | kg/day
Process assumption: stack lifetime | stack_lifetime_years | 5 | years
Ratio: Mole fraction of water in cathode outlet gas | cathode_outlet_humidity | 5%
Ratio: Water feed vs product rate | excess_water_ratio | 2500 | mol/s water per mol/s oxygen
Reference current density: OER | an_j_ref | 10 | mA/cm2 | Shin, Jiao (Nat. Sust. 2021)
Reference overpotential: OER | an_eta_ref | 0.247 | V | Shin, Jiao (Nat. Sust. 2021)
Tafel slope: anode | an_Tafel_slope | 41 | mV/dec | Shin, Jiao (Nat. Sust. 2021)
Temperature: separations | T_sep | 313.15 | K | Moore, Hahn (Joule 2023)
Temperature: streams | T_streams | 313.15 | K
Unit conversion: K to °C | K_to_C | 273.15 | K
Unit conversion: kWh to kJ | kJ_per_kWh | 3600 | kJ/kWh
Unit conversion: mmBtu to kJ | kJ_per_mmBtu | 1055870 | kJ/mmBtu
Unit conversion: mmBtu to kWh | kWh_per_mmBtu | 293.2972 | kWh/mmBtu

## Products
Product | Phase | Molecular weight (g/mol) | n (mol e-/ mol product) | z (mol CO2/ mol product) | LHV (kJ/kg product) | Cost ($/kg product) | Standard potential, pH = 0 (V vs SHE) | Standard potential (V vs RHE) | Reference overpotential (V) | Tafel slope (mV/dec) | Reference current density (mA/cm2) | FECO2R at SPC = 0 | Optimal SPC @ 8.2 c/kWh, Hawks model | Optimal j @ 8.2 c/kWh, Hawks model | References | References 2
H2 | gas | 2.0159 | 2 | 0 | 120087 | 2 | 0 | 0
CO | gas | 28.0101 | 2 | 1 | 10160 | 0.84503 | -0.06 | -0.1 | -0.44 | -230 | 10 | 0.95 | 0.1239 | 472.1 | Shin, Jiao (Nat. Sust. 2021) | George (Kirk-Othmer Encyclopedia 2001) adjusted by 1% inflation; but $0.1 (syngas?) in Guerra, Hodge (Joule, 2023)
Ethylene | gas | 28.054 | 12 | 2 | 47741 | 0.95633 | 0.09 | 0.08 | -0.306 | -426 | 1 | 0.7 | 0.02922 | 435.9 | Shin, Jiao (Nat. Sust. 2021) | Average 2024 from Krungsri Research and Bloomberg via Statista
References | - | - | Nitopi, Jaramillo (Chem. Rev. 2019) | - | Engineering Toolbox, Engineering Toolbox | See References 2 col | Bui, Weber (Chem. Rev. 2022) | Nitopi, Jaramillo (Chem. Rev. 2019) | See References col | See References col | See References col
Note on I5: [Threaded comment] Your version of Excel allows you to read this threaded comment; however, any edits to it will get removed if the file is opened in a newer version of Excel. Learn more: https://go.microsoft.com/fwlink/?linkid=870924 Comment: Calculated from thermodynamics assuming aqueous state for products and standard states

## Utilities
Utility | Cost ($/kWh) | CO2 emissions (g CO2/kWh) | References
Electricity - solar | 0.024 | 50 | Lazard (April 2023); NREL (2021) | https://www.nrel.gov/analysis/life-cycle-assessment.html | 75th percentile, harmonized
Electricity - onshore wind | 0.024 | 20 | Lazard (April 2023); NREL (2021)
Electricity - wind + storage | 0.042 |  | Lazard (April 2023); GREET (2022)
Electricity - current California mix | 0.1605 | 230.9306 | U.S. Energy Information Administration (April 2023) - industrial retail; GREET (2022)
Electricity - current US mix | 0.0815 | 414.1043 | U.S. Energy Information Administration (2024) - industrial retail; GREET (2022)
Heat - NG | 0.0075691 | 254.376 | Henry Hub (via U.S. Energy Information Administration, April 2023); Chen, Allen (Procedia CIRP, 2019)
Shin, Jiao assumption | 0.03 |  | Shin, Jiao (Nat. Sust. 2021)
Electric utility chosen | 0.0815 | 414.1043
Heat utility chosen | 0.0075691 | 254.376
Battery storage | 200 |  | NREL 2021

## Kas Smith curvefit (copy)
Functional form |  |  |  | Data from
FECO = 0.9607 - 4.7306·XCO25.4936 |  |  |  | Kas, R.; Yang, K.; Yewale, G. P.; Crow, A.; Burdyny, T.; Smith, W. A. Modeling the Local Environment within Porous Electrode during Electrochemical Reduction of Bicarbonate. Ind. Eng. Chem. Res. 2022, 61 (29), 10461–10473. https://doi.org/10.1021/acs.iecr.2c00352.
Name | Value | Unit | Source
R | 8.3145 | J/mol.K
F | 96485.3321 | C/mol e-
T | 273.15 | K
P | 101325 | Pa
K to °C | 273.15 | K
mol/s per ccm NTP | 7.3709e-07 | mol/s per sccm
mol/s per sccm | 7.4358e-07 | mol/s per sccm
mol/s per mA (2 e-) | 5.1821e-09 | mol/s per mA
Data | [5 empty] | Derived data
15 mL/min |  | 10 mL/min |  | 5 mL/min |  | 15 mL/min |  |  | 10 mL/min |  |  | 5 mL/min
jtotal | FECO | jtotal | FECO | jtotal | FECO | FECO | XCO2 | 0.9607-FECO | FECO | XCO2 | 0.9607-FECO | FECO | XCO2 | 0.9607-FECO
-51.5245 | 96.0699 | -270.6914 | 95.2746 | -100.2096 | 95.5627 | 0.9607 | 0.022998 | 7.8055e-07 | 0.95275 | 0.17973 | 0.0079537 | 0.95563 | 0.13348 | 0.005073
-89.798 | 96.042 | -308.9564 | 95.0948 | -138.4763 | 95.4154 | 0.96042 | 0.04007 | 0.00027971 | 0.95095 | 0.20475 | 0.0097525 | 0.95415 | 0.18416 | 0.0065461
-128.0672 | 95.9381 | -347.225 | 94.98 | -176.7394 | 95.203 | 0.95938 | 0.057084 | 0.0013185 | 0.9498 | 0.22984 | 0.0109 | 0.95203 | 0.23453 | 0.0086705
-166.3419 | 95.932 | -385.4948 | 94.887 | -214.997 | 94.8928 | 0.95932 | 0.07414 | 0.0013803 | 0.94887 | 0.25492 | 0.01183 | 0.94893 | 0.28436 | 0.011772
-204.6136 | 95.8715 | -423.7585 | 94.6854 | -253.2448 | 94.409 | 0.95872 | 0.091141 | 0.0019849 | 0.94685 | 0.27963 | 0.013846 | 0.94409 | 0.33324 | 0.01661
-242.8816 | 95.7459 | -462.0272 | 94.5707 | -291.4864 | 93.8166 | 0.95746 | 0.10804 | 0.0032409 | 0.94571 | 0.30451 | 0.014993 | 0.93817 | 0.38116 | 0.022534
-281.1527 | 95.6746 | -500.2878 | 94.3148 | -329.7109 | 92.9203 | 0.95675 | 0.12498 | 0.003954 | 0.94315 | 0.32884 | 0.017552 | 0.9292 | 0.42702 | 0.031497
-319.4274 | 95.6684 | -538.5435 | 93.9721 | -367.89 | 91.2206 | 0.95668 | 0.14198 | 0.0040158 | 0.93972 | 0.35269 | 0.020979 | 0.91221 | 0.46776 | 0.048494
-357.6942 | 95.5211 | -576.7968 | 93.586 | -395.5642 | 88.348 | 0.95521 | 0.15874 | 0.0054889 | 0.93586 | 0.37619 | 0.02484 | 0.88348 | 0.48711 | 0.07722
-395.9634 | 95.4172 | -615.0489 | 93.1781 | -411.0582 | 85.4438 | 0.95417 | 0.17554 | 0.0065277 | 0.93178 | 0.3994 | 0.028919 | 0.85444 | 0.48955 | 0.10626
-434.2357 | 95.3676 | -653.2924 | 92.6183 | -22.3692 | 96.0885 | 0.95368 | 0.1924 | 0.0070237 | 0.92618 | 0.42168 | 0.034517 | 0.96088 | 0.029959 | -0.00018499
-472.5019 | 95.2095 | -691.5334 | 92.0151 | -53.4277 | 96.0835 | 0.95209 | 0.20901 | 0.0086053 | 0.92015 | 0.44346 | 0.040549 | 0.96083 | 0.071552 | -0.00013483
-510.7742 | 95.1599 | -729.7591 | 91.1404 |  |  | 0.9516 | 0.22582 | 0.0091014 | 0.9114 | 0.46352 | 0.049296
-549.041 | 95.0126 | -767.9799 | 90.179 |  |  | 0.95013 | 0.24237 | 0.010574 | 0.90179 | 0.48265 | 0.05891
-587.309 | 94.887 | -806.1835 | 88.9135 |  |  | 0.94887 | 0.25892 | 0.01183 | 0.88914 | 0.49955 | 0.071565
-625.5751 | 94.7288 | -844.3786 | 87.4961 |  |  | 0.94729 | 0.27533 | 0.013412 | 0.87496 | 0.51488 | 0.085739
-663.8407 | 94.5598 | -882.5583 | 85.8073 |  |  | 0.9456 | 0.29165 | 0.015102 | 0.85807 | 0.52777 | 0.10263
-702.105 | 94.3691 | -920.7258 | 83.9014 |  |  | 0.94369 | 0.30784 | 0.017009 | 0.83901 | 0.53837 | 0.12169
-740.3675 | 94.1458 | -958.8853 | 81.8544 |  |  | 0.94146 | 0.32384 | 0.019242 | 0.81854 | 0.547 | 0.14216
-778.6293 | 93.9116 | -997.0411 | 79.7422 |  |  | 0.93912 | 0.33973 | 0.021584 | 0.79742 | 0.55409 | 0.16328
-816.8881 | 93.6232 | -1028.2616 | 78.0514 |  |  | 0.93623 | 0.35533 | 0.024468 | 0.78051 | 0.55932 | 0.18019
-855.1463 | 93.3239 | -28.0162 | 96.0876 |  |  | 0.93324 | 0.37078 | 0.027461 | 0.96088 | 0.018761 | -0.00017587
-893.4045 | 93.0246 | -138.1219 | 95.876 |  |  | 0.93025 | 0.38613 | 0.030454 | 0.95876 | 0.092289 | 0.0019399
-931.6578 | 92.6385 | -177.6509 | 95.8696 |  |  | 0.92638 | 0.40099 | 0.034315 | 0.9587 | 0.11869 | 0.0020038
-969.9099 | 92.2307 | -214.3565 | 95.8637 |  |  | 0.92231 | 0.41562 | 0.038393 | 0.95864 | 0.14321 | 0.0020631
-1008.154 | 91.6817 | -245.4041 | 95.6649 |  |  | 0.91682 | 0.42944 | 0.043883 | 0.95665 | 0.16361 | 0.0040512
-1046.3962 | 91.1002 | -56.2731 | 96.4706 |  |  | 0.911 | 0.4429 | 0.049698 | 0.96471 | 0.037833 | -0.0040062
-1084.6305 | 90.3775 | -95.7802 | 96.0766 |  |  | 0.90378 | 0.45544 | 0.056925 | 0.96077 | 0.064132 | -6.6432e-05
-1122.866 | 89.6766 |  |  |  |  | 0.89677 | 0.46784 | 0.063934
-1161.0874 | 88.7259 |  |  |  |  | 0.88726 | 0.47863 | 0.073441
-1199.3052 | 87.7102 |  |  |  |  | 0.8771 | 0.48873 | 0.083598
-1237.5192 | 86.6293 |  |  |  |  | 0.86629 | 0.49809 | 0.094407
-1275.7253 | 85.4073 |  |  |  |  | 0.85407 | 0.50622 | 0.10663
-1313.9283 | 84.131 |  |  |  |  | 0.84131 | 0.51359 | 0.11939
-1352.1258 | 82.757 |  |  |  |  | 0.82757 | 0.51989 | 0.13313
-1390.3307 | 81.5133 |  |  |  |  | 0.81513 | 0.52654 | 0.14557
-1428.53 | 80.1719 |  |  |  |  | 0.80172 | 0.53211 | 0.15898
-1466.719 | 78.6459 |  |  |  |  | 0.78646 | 0.53593 | 0.17424
-1499.6969 | 77.2673 |  |  |  |  | 0.77267 | 0.53838 | 0.18803
Functional form
[6 empty] | XCO2 | FECO
[6 empty] | 0.022998 | 0.9607
[6 empty] | 0.04007 | 0.9607
[6 empty] | 0.057084 | 0.9607
[6 empty] | 0.07414 | 0.9607
[6 empty] | 0.091141 | 0.96069
[6 empty] | 0.10804 | 0.96068
[6 empty] | 0.12498 | 0.96065
[6 empty] | 0.14198 | 0.9606
[6 empty] | 0.15874 | 0.96051
[6 empty] | 0.17554 | 0.96037
[6 empty] | 0.1924 | 0.96015
[6 empty] | 0.20901 | 0.95983
[6 empty] | 0.22582 | 0.95937
[6 empty] | 0.24237 | 0.95873
[6 empty] | 0.25892 | 0.95787
[6 empty] | 0.27533 | 0.95674
[6 empty] | 0.29165 | 0.95527
[6 empty] | 0.30784 | 0.95339
[6 empty] | 0.32384 | 0.95104
[6 empty] | 0.33973 | 0.94813
[6 empty] | 0.35533 | 0.94462
[6 empty] | 0.37078 | 0.94038
[6 empty] | 0.38613 | 0.93531
[6 empty] | 0.40099 | 0.92946
[6 empty] | 0.41562 | 0.92267
[6 empty] | 0.42944 | 0.91518
[6 empty] | 0.4429 | 0.90677
[6 empty] | 0.45544 | 0.89783
[6 empty] | 0.46784 | 0.88783
[6 empty] | 0.47863 | 0.8781
[6 empty] | 0.48873 | 0.86806
[6 empty] | 0.49809 | 0.85789
[6 empty] | 0.50622 | 0.84832
[6 empty] | 0.51359 | 0.83904
[6 empty] | 0.51989 | 0.83061
[6 empty] | 0.52654 | 0.8212
[6 empty] | 0.53211 | 0.8129
[6 empty] | 0.53593 | 0.80697
[6 empty] | 0.53838 | 0.80308