## Constants and assumptions
Name | Variable name | Value | Unit | References
Concentration: neutral electrolyte | electrolyte_conc | 1 | M
Cost: CO2 | CO2_cost_USD_tCO2 | 75 | $/t CO2 | IEA, average for power generation; assumes zero transportation cost but has some buffer since transport is $2-14/t CO2
Cost: DI water | water_cost_USD_kg | 0.0145 | $/kg | Alerte, Sargent (ACS Sust. Chem. Eng. 2023): $14.5/tonne DI | Seider et al 2017: $0.27/m3 for process water = $0.00027/kg
Cost: Electrolyzer | electrolyzer_capex_USD_m2 | 5000 | $/m2 | Badgett, Cortright (J Cleaner Prod 2022)
Crossover: acidic electrolyte | crossover_acid | 0 | mol CO2/mol e-
Crossover: alkaline electrolyte | crossover_alkaline | 0.65 | mol CO2/mol e-
Crossover: neutral electrolyte | crossover_neutral | 0.5 | mol CO2/mol e-
Density: salt solutions | density_kgm3 | 1000 | kg/m3
Efficiency: carbon capture | carbon_capture_efficiency | 90% |  | Brandl, Mac Dowell (Int. J. Greenhouse Gas Control 2021)
Efficiency: separations (second-law) | PSA_second_law_efficiency | 7% |  | Moore, Hahn (Joule 2023)
Electrolyzer assumption: Ohmic resistance | R_ohmcm2 | 1 | Ω.cm2 | Weng, Weber (Energy Environ. Sci. 2019)
Equilibrium potential: OER | an_E_eqm | 1.23 | V vs RHE | Weng, Weber (Energy Environ. Sci. 2019)
Faraday's constant | F | 96485.3321 | C/mol e-
Ideal gas constant | R | 8.3145 | J/mol.K
Molar mass: CO2 | MW_CO2 | 44.0095 | g/mol
Molar mass: K2CO3 | MW_K2CO3 | 138.2055 | g/mol
Molar mass: O2 | MW_O2 | 31.9988 | g/mol
Molar mass: water | MW_H2O | 18.0158 | g/mol
Pressure | P | 101325 | Pa
Process assumption: capacity factor | capacity_factor | 95.89%
Process assumption: default battery capacity | battery_capacity | 0
Process assumption: plant lifetime | lifetime_years | 20 | years
Process assumption: production basis | product_rate_kg_day | 50000 | kg/day
Ratio: Mole fraction of water in cathode outlet gas | cathode_outlet_humidity | 5%
Ratio: Water feed vs product rate | excess_water_ratio | 2500 | mol/s water per mol/s oxygen
Reference current density: OER | an_j_ref | 10 | mA/cm2 | Shin, Jiao (Nat. Sust. 2021)
Reference overpotential: OER | an_eta_ref | 0.247 | V | Shin, Jiao (Nat. Sust. 2021)
Tafel slope: anode | an_Tafel_slope | 41 | mV/dec | Shin, Jiao (Nat. Sust. 2021)
Temperature: separations | T_sep | 313.15 | K | Moore, Hahn (Joule 2023)
Temperature: streams | T_streams | 313.15 | K
Unit conversion: K to °C | K_to_C | 273.15 | K
Unit conversion: kWh to kJ | kJ_per_kWh | 3600 | kJ/kWh
Unit conversion: mmBtu to kJ | kJ_per_mmBtu | 1055870 | kJ/mmBtu
Unit conversion: mmBtu to kWh | kWh_per_mmBtu | 293.2972 | kWh/mmBtu

## Products
Product | Phase | Molecular weight (g/mol) | n (mol e-/ mol product) | z (mol CO2/ mol product) | LHV (kJ/kg product) | Cost ($/kg product) | Standard potential, pH = 0 (V vs SHE) | Standard potential (V vs RHE) | Reference overpotential (V) | Tafel slope (mV/dec) | Reference current density (mA/cm2) | FECO2R at SPC = 0 | Optimal SPC @ 7.6 c/kWh, Hawks model | Optimal j @ 7.6 c/kWh, Hawks model | References | References 2
H2 | gas | 2.0159 | 2 | 0 | 120087 | 2 | 0 | 0
CO | gas | 28.0101 | 2 | 1 | 10160 | 0.6 | -0.06 | -0.1 | -0.44 | -230 | 10 | 0.95 | 0.118 | 420 | Shin, Jiao (Nat. Sust. 2021) | George, Kirk-Othmer Encyclopedia 2001; (but $0.1 Guerra 2023)
Ethylene | gas | 28.054 | 12 | 2 | 47741 | 1.3 | 0.09 | 0.08 | -0.306 | -426 | 1 | 0.7 | 0.027 | 384 | Shin, Jiao (Nat. Sust. 2021) | Jouny, Jiao I&EC 2019 - but $0.6 Guerra 2023
References | - | - | Nitopi Jaramillo Chem Rev 2019 | - | Engineering Toolbox, Engineering Toolbox | See References 2 col | Bui Weber Chem Rev 2022 | Nitopi Jaramillo Chem Rev 2019 | See References col | See References col | See References col
Note on I5: [Threaded comment] Your version of Excel allows you to read this threaded comment; however, any edits to it will get removed if the file is opened in a newer version of Excel. Learn more: https://go.microsoft.com/fwlink/?linkid=870924 Comment: Calculated from thermodynamics assuming aqueous state for products and standard states

## Utilities
Utility | Cost ($/kWh) | CO2 emissions (g CO2/kWh) | References
Electricity - solar | 0.024 | 50 | Lazard April 2023; NREL 2021 | https://www.lazard.com/research-insights/2023-levelized-cost-of-energyplus/ | https://www.nrel.gov/analysis/life-cycle-assessment.html - 75th percentile, harmonized
Electricity - onshore wind | 0.024 | 20 | Lazard April 2023; NREL 2021 | https://www.lazard.com/research-insights/2023-levelized-cost-of-energyplus/ | https://www.nrel.gov/analysis/life-cycle-assessment.html - 75th percentile, harmonized
Electricity - wind + storage | 0.042 |  | Lazard April 2023; GREET 2022
Electricity - current California mix | 0.01605 | 230.9306 | April 2023 Industrial Retail EIA; GREET 2022
Electricity - current US mix | 0.0762 | 414.1043 | April 2023 Industrial retail EIA; GREET 2022
Heat - NG | 0.0075691 | 254.376 | April 2023 Henry Hub (via EIA); Chen Allen Procedia 2019
Shin, Jiao assumption | 0.03 |  | Shin, Jiao (Nat. Sust. 2021)
Electric utility chosen | 0.0762 | 414.1043
Heat utility chosen | 0.0075691 | 254.376
Battery storage | 200 |  | NREL 2021